## Sheet1
Original | [6 empty] | Replacement | [5 empty] | Capacitor |  | resistor
Component | Type | Brand | Model | Spec | Count | how many to replace? | Type | Cost (USD) | Brand | Spec | Link | None | Symbol | Meaning | Symbol | Meaning
Capacitor | electrolytic |  |  | 100uF, 15/18V | 1 | 1 | electrolytic | 0.54 | Nichicon | 100uF, 25V | https://www.mouser.com/ProductDetail/Nichicon/UBT1E101MPD8TD?qs=sGAEpiMZZMvwFf0viD3Y3Wc%252BUw2%252BUw1MuHwBEjd8BIUk2GcJJtFpRg%3D%3D |  | no dot | 125V, paper | split | 1/3W
Capacitor | paper |  |  | 10nF, 400V | 2 | 2 | PIO K40Y-9 | 1.1 |  | 10nF, 1000V | https://ussr-tubes.com/Capacitors-by-dielectric/paper-oil-capacitors/k40y-9-capacitors/K40Y-9_1000V_0.01uF_(10nF=10000pF)_Paper_in_Oil_(PIO)_capacitor |  | 1 dot | 125V, poystyrene | 2 circles | 1/8W
Capacitor | electrolytic |  |  | 16uF, 12/15V | 2 | 2 | electrolytic | 0.27 | Nichicon | 15uF, 50V | https://www.mouser.com/ProductDetail/Nichicon/UPJ1H150MDD?qs=sGAEpiMZZMvwFf0viD3Y3S0%2FpG%252BI8yBRovj6Ct%252BZjTM%3D |  | 2 dot | 400V, paper | square wave | wire resistor
Capacitor | polystyrene |  |  | 1nF, 125V | 2 | 2 | polystyrene | 0.27 | Xicon | 1000pF, 500V | https://www.mouser.com/ProductDetail/Xicon/53PS210?qs=U20J2U2sIJJYZAIpH2D4Wg%3D%3D |  |  |  | plus
Capacitor | electrolytic |  |  | 25uF, 6/8V | 2 | 2 | electrolytic | 0.75 | Chemi-con | 24uF, 400V | https://www.mouser.com/ProductDetail/United-Chemi-Con/EGXF401ELL240MJ35S?qs=8BXZADTIn4ESolZWsncboA%3D%3D
Capacitor | paper |  |  | 33nF, 400V | 6 | 6 | PIO K40Y-9 | 2 |  | 33nF, 1000V | https://ussr-tubes.com/Capacitors-by-dielectric/paper-oil-capacitors/k40y-9-capacitors/K40Y-9_1000V_0.033uF_(33nF=33000pF)_Paper_in_Oil_(PIO)_capacitor
Capacitor | electrolytic |  |  | 50uF, 30/35V | 1 |  | electrolytic | 0.44 | Nicnicon | 47uF, 100V | https://www.mouser.com/ProductDetail/Nichicon/UVK2A470MPD1TA?qs=sGAEpiMZZMvwFf0viD3Y3crAvUn4ncpDeGsNN3462zE%3D
Capacitor | electrolytic-multi | Grundig | 642 | 8-100-100uF, 350V/385V | 1 | 1 | electrolytic | 1.03 | Nichicon | 8.2uF, 400V | https://www.mouser.com/ProductDetail/Nichicon/ULD2G8R2MPD?qs=Ajmft%252BTTukE0ySLWdmEi%2FQ%3D%3D
[8 empty] | 2.73 | Nichicon | 100uF, 400V | https://www.mouser.com/ProductDetail/Nichicon/UPZ2G101MHD?qs=XdE1rLQGfsYTnhbi0VmtTA%3D%3D
[8 empty] | 2.73 | Nichicon | 100uF, 400V | https://www.mouser.com/ProductDetail/Nichicon/UPZ2G101MHD?qs=XdE1rLQGfsYTnhbi0VmtTA%3D%3D
Diode |  |  |  | E12.5 C25 | 1 | 0
Fuse |  |  |  | T0.63/250 | 1 | 1 |  | 0.44 | Schurter | .63A, 250V | https://www.mouser.com/ProductDetail/Schurter/00343115?qs=qI%252BDxnNls19rh3rRkGiLgw%3D%3D
Fuse |  |  |  | 50V, 6A | 1 | 0
Fuse |  |  |  | T1.6/250 | 1 | 1 |  | 0.46 | Schurter | 1.6A, 250V | https://www.mouser.com/ProductDetail/Schurter/00343119?qs=ar9f0rk5DXDqwbrGAb1v%252Bw%3D%3D
Inductor |  | Grundig | 9218-103 |  | 2 | 2 |  | 1.43 | TDK | 25uH | https://www.mouser.com/ProductDetail/EPCOS-TDK/B82133A5152M?qs=%2Fha2pyFaduggQ9cts1cUQ56p43MfxsMPtHIJyH0ZC8S035bC5fu5fQ%3D%3D | Infro from: https://antiqueradios.com/forums/viewtopic.php?f=6&t=281527
Resistor | carbon |  |  | 100Ohm, 5% | 2 | 2 |  | 0.1 | TE | 100Ohm, 5%, 1/2W | https://www.mouser.com/ProductDetail/TE-Connectivity-Neohm/CFR25J100R?qs=DDevMFOh4svC9BdrlJH9wQ%3D%3D
Resistor | carbon |  |  | 10KOhm, 5% | 1 | 0
Resistor | carbon |  |  | 15KOhm, 5% | 6 | 0
Resistor | carbon |  |  | 18KOhm, 5%, 1/3W | 1 | 0
Resistor | carbon |  |  | 1KOhm, 5% | 2 | 0
Resistor | carbon |  |  | 1MOhm, 5%, 1/3W | 2 | 0
Resistor | carbon |  |  | 22KOhm, 5% | 1 | 0
Resistor | carbon |  |  | 330KOhm, 5% | 2 | 0 |  |  |  | #NAME?
Resistor | carbon |  |  | 4.7KOhm, 5% | 2 | 2 |  | 0.13 | KOA | 4.7KOhm, 5% 1/2W | https://www.mouser.com/ProductDetail/KOA-Speer/CFS1-2CT26A472J?qs=sGAEpiMZZMsPqMdJzcrNwgYd6bR%2FZCpz6wikZMcSlgI%3D
Resistor | carbon |  |  | 470Ohm, 5% | 2 | 2 |  | 0.13 | KOA | 470Ohm, 5% 1/2W | https://www.mouser.com/ProductDetail/KOA-Speer/CFS1-2CT26A471J?qs=sGAEpiMZZMsPqMdJzcrNwgYd6bR%2FZCpzM%252Bk69jDDB3Y%3D
Resistor | carbon |  |  | 47KOhm, 5% | 2 | 2 |  | 0.32 | KOA | 47kOhm, 5% 1/2W | https://www.mouser.com/ProductDetail/KOA-Speer/CF1-2C473J?qs=sGAEpiMZZMsPqMdJzcrNwkD2Bg1v5yTqJeJi6P3xwtA%3D
Resistor | carbon |  |  | 56Ohm, 5% | 2 | 2 |  | 0.37 | KOA | 56Ohm, 5% 1/2W | https://www.mouser.com/ProductDetail/KOA-Speer/CF1-2C560J?qs=sGAEpiMZZMsPqMdJzcrNwpA4jmwQ4DUpVWk3qd4A10A%3D
Resistor | carbon |  |  | 6.8MOhm, 5%, 1/3W | 2 | 2 |  | 0.1 | Ohmite | 6.8MOhm, 5% 1/2W | https://www.mouser.com/ProductDetail/Ohmite/OL6855E-R52?qs=sGAEpiMZZMsPqMdJzcrNwmwgrbPg7fxZNuMrKnTxuPc%3D
Resistor | wire |  |  | 600Ohm, 6W | 1 | 0
Resistor | carbon |  |  | 820KOhm, 5% | 4 | 4 |  | 0.37 | KOA | 820kOhm, 5% 1/2W | https://www.mouser.com/ProductDetail/KOA-Speer/CF1-2C824J?qs=sGAEpiMZZMsPqMdJzcrNwr9PEQqKo6Pnz54uKmFSexg%3D
Transformer |  | Grundig | 960-095 |  | 2
Transformer |  | Grundig | 9096-055 |  | 1
Tube | preamp |  |  | EDD83 | 2
Tube | dual pentode |  |  | ELL80 | 2
Rectifier | bridge | Siemens | B250 C150 | 250V @ 150ma | 1 | 4 | rectifier |  | Rectron | 600V@2A | https://www.mouser.com/ProductDetail/Rectron/2RS105M?qs=rrS6PyfT74cA0vlDDwfPwg%3D%3D
resistor
Misc
Wire sleeving